## module1
Q | It is possible to overcome the drawback of m-derived filter by connecting number of sections in addition to prototype & m-derived sections with terminating __________ | M | 1
A | One-fourth sections | 0 | 1
A | Half sections | 1 | 2
A | Square of three-fourth sections | 0 | 3
A | Full sections | 0 | 4
Q | Which value of 'm' is selected in a composite filter, while connecting the terminating sections in order to acquire proper impedance matching and constant characteristic impedance throughout the passband? | M | 1
A | 0.3 | 0 | 1
A | 0.6 | 1 | 2
A | 0.9 | 0 | 3
A | 0.12 | 0 | 4
Q | In band elimination filter, the frequency of resonance of individual arms is geometric _________ | M | 1
A | Mean of two cut-off frequencies | 1 | 1
A | Difference of two cut-off frequencies | 0 | 2
A | Product of two cut-off frequencies | 0 | 3
A | Division of two cut-off frequencies | 0 | 4
Q | For the design of prototype high pass filter T section, what would be the value of inductor if design impedance and cut-off frequency are 600 ohm and 1500 Hz respectively? | M | 1
A | 19.89 mH | 0 | 1
B | 31.83 mH | 1 | 2
C | 40.13 mH | 0 | 3
D | 51.83 mH | 0 | 4
Q | What do the high pass filters generally comprise of? | M | 1
A | Capacitive series arm,inductive shunt arm | 1 | 1
A | Capacitive series arm,inductive series arm | 0 | 2
A | capacitive shunt arm inductive shunt arm | 0 | 3
A | capacitive shunt arm inductive series arm | 0 | 4
Q | While designing a constant-k low pass filter (T-section) shown below, what would be the value of capacitor if L/2 = 20mH, R0 = 500 Ω and fc = 5 kHz? | M | 1
A | 0.0635 μF | 0 | 1
A | 0.10 μF | 0 | 2
A | 0.1273 μF | 1 | 3
A | 0.20 μF | 0 | 4
Q | For a constant k type LPF with T- section, with the cut-off frequency of about 4kHz, what will be the value of stop-band attenuation at 8 kHz? | M | 1
A | 10.03 dB | 0 | 1
A | 22.87 dB | 1 | 2
A | 35.04 dB | 0 | 3
A | 50.02 dB | 0 | 4
Q | The image impedence of a T network with series impedence z1/2 ,z1/2 and shunt element with impedence z2 is given by ZiT | M | 1
A | √(z1z2) √(1+ z1/4z2) | 1 | 1
A | √(z1z2) √(1+ z1/z2) | 0 | 2
A | √(z1) √(1+ z1/4z2) | 0 | 3
A | √(z2) √(1+ z1/4z2) | 0 | 4
Q | The image impedence of a π network with series impedence z1 and shunt elements with impedence 2 z2 ,2 z2 is given by Ziπ | M | 1
A | √(z1z2) /√(1+ z1/4z2) | 1 | 1
A | √(z1z2)/ √(1+ z1/z2) | 0 | 2
A | √(z1)/ √(1+ z1/4z2) | 0 | 3
A | √(z2) /√(1+ z1/4z2) | 0 | 4
Q | image impedence is a function of | M | 1
A | Time | 0 | 1
A | Frequency | 1 | 2
A | Amplitude | 0 | 3
A | Phase | 0 | 4
Q | In constant k-filter sectin, the image impedence ZiT= Ziπ at | M | 1
A | ω = 1 | 0 | 1
A | ω = infinite | 0 | 2
A | ω = 0 | 1 | 3
A | ω = -1 | 0 | 4
Q | Draw back of constant -k filter section is | M | 1
A | Constant image impedence | 0 | 1
A | High attenuation rate | 0 | 2
A | complex design | 0 | 3
A | Non constant image impedence | 1 | 4
Q | Draw back of constant -k filter section is | M | 1
A | Low attenuation rate | 1 | 1
A | Constant image impedence | 0 | 2
A | Difficult to fabricate | 0 | 3
A | High attenuation rate | 0 | 4
Q | The nominal characteristic impedence in low pass constant k filter is given by | M | 1
A | Ro = √(L/C) | 1 | 1
A | Ro = LC | 0 | 2
A | Ro= 1/(jωC) | 0 | 3
A | Ro = 2 LC | 0 | 4
Q | Formula to calculate the inductor in a low pass constant -k filter is | M | 1
A | L= 2 Ro/ωc | 1 | 1
A | L=Ro ωc | 0 | 2
A | L= R0/(2ωc ) | 0 | 3
A | 2Ro | 0 | 4
Q | Formula to calculate the capacitor value for lowpass constant -k filter is given by | M | 1
A | C= R0ωc | 0 | 1
A | C = 2/(Roωc ) | 1 | 2
A | c= 1/(2ROωc) | 0 | 3
A | C = L ωc | 0 | 4
Q | The value of L and C are 11.94 μHand 2.12 nF respectively for a lowpass constant -k filter section in T-form . Find the value of cut off frequency ωc | M | 1
A | 6x10 6 rad/sec | 0 | 1
A | 12.57x106 rad/sec | 1 | 2
A | 14.34x106 rad/sec | 0 | 3
A | 9x106 rad/sec | 0 | 4
Q | For alow pass constant-k filter sections the values of L and C are 0.3795 μH and 0.159 nF respectivly. Find the value of Ro | M | 1
A | 75 Ω | 0 | 1
A | 100 Ω | 0 | 2
A | 125 Ω | 0 | 3
A | 50 Ω | 1 | 4
Q | What is an ideal value of attenuation for the frequencies in pass band especially for a cascade configuration? | M | 1
A | Zero | 1 | 1
A | Unity | 0 | 2
A | Infinity | 0 | 3
A | Unpredictable | 0 | 4
Q | What is an ideal value of attenuation for the frequencies in band stop especially for a cascade configuration? | M | 1
A | Zero | 0 | 1
A | Unity | 0 | 2
A | Infinity | 1 | 3
A | Unpredictable | 0 | 4
Q | While designing a constant-k low pass filter (T-section) shown below, what would be the value of capacitor R0 = 500 Ω and fc = 5 kHz? | M | 1
A | 0.0635 μF | 0 | 1
A | 0.10 μF | 0 | 2
A | 0.1273 μF | 1 | 3
A | 0.20 μF | 0 | 4
Q | For a constant k type LPF with T- section, with the cut-off frequency of about 4kHz, what will be the value of stop-band attenuation at 8 kHz? | M | 1
A | 10.03 dB | 0 | 1
A | 22.87 dB | 1 | 2
A | 35.04 dB | 0 | 3
A | 50.02 dB | 0 | 4
Q | Referring to the characteristics of π-section low pass filter, what would be the phase shift at 2kHz in the pass band? | M | 1
A | 0.7731 radian | 0 | 1
A | 1.0471 radian | 1 | 2
A | 2.551 radian | 0 | 3
A | 3.991 radian | 0 | 4
Q | Find the order (N) of a maximally flat Low Pass Filter with fc = 2 GHz , impedance of 50 Ω and at least 15 dB IL at 3 GHz. | M | 1
A | 5 | 1 | 1
A | 3 | 0 | 2
A | 4 | 0 | 3
A | 2 | 0 | 4

## module2
Q | S parameters are expressed as a ratio of: | M | 1
A | Voltage and current | 0 | 1
A | Impedance at different ports | 0 | 2
A | Incedent and the reflected voltage waves | 1 | 3
A | power at different ports | 0 | 4
Q | The relation between incident voltage matrix , reflected voltage matrix and S matrix for a microwave network: | M | 1
A | [v-] = [s] [v+]. | 1 | 1
A | [v+] = [s] [v-]. | 0 | 2
A | [v-] [v] = [s]. | 0 | 3
A | [s] = [v] [v-]. | 0 | 4
Q | The specific element Sij of the scattering matrix can be determined as: | M | 1
A | SIJ= Vi-/Vj+ | 1 | 1
A | SIJ= Vi+/Vj- | 0 | 2
A | S= Vj+/Vi- | 0 | 3
A | S= Vj-/Vi+ | 0 | 4
Q | For a one port network , the scattering parameter S₁₁ in terms of impedance parameter Z₁₁ is: | M | 1
A | (Z11-1)/ (Z11+1) | 1 | 1
A | (Z11+1)/ (Z11-1) | 0 | 2
A | (1 + Z11)/ (1 - Z11) | 0 | 3
A | Z11 | 0 | 4
Q | Scattering matrix for a reciprocal network is: | M | 1
A | Symmetric | 1 | 1
A | Unitary | 0 | 2
A | Skew symmetric | 0 | 3
A | Identity matrix | 0 | 4
Q | S₁₂=0.85∠-45⁰ and S₁₂=0.85∠ +45⁰ for a two port network. Then the two port network is: | M | 1
A | Non-reciprocal | 1 | 1
A | Lossless | 0 | 2
A | Reciprocal | 0 | 3
A | Lossy | 0 | 4
Q | Scattering matrix for a lossless network is: | M | 1
A | Unitary | 1 | 1
A | Symmetric | 0 | 2
A | Identity matrix | 0 | 3
A | Null matrix | 0 | 4
Q | If the reflection co efficient of a 2 port network is 0.5 then the return network loss in the network is: | M | 1
A | 6.5 dB | 0 | 1
A | 0.15 dB | 0 | 2
A | 6.020 dB | 1 | 3
A | 10 dB | 0 | 4
Q | If the reflection co efficient of a 2 port network is 0.25 then the return network loss in the network is: | M | 1
A | 12.05 dB | 1 | 1
A | 0.15 dB | 0 | 2
A | 20 dB | 0 | 3
A | 10 dB | 0 | 4
Q | The two adjustable parameters in single stub matching are distance‘d’ from the load to the stub position, and _________ | M | 1
A | Susceptance or reactance provided by the stub | 1 | 1
A | Length of the stub | 0 | 2
A | Distance of the stub from the generator | 0 | 3
A | Distance of the stub from the load | 0 | 4
Q | In shunt stub matching, the key parameter used for matching is: | M | 1
A | Admittance of the line at a point | 1 | 1
A | Admittance of the load | 0 | 2
A | Impedance of the stub | 0 | 3
A | Impedance of the load | 0 | 4
Q | For series stub matching, the parameter used for matching is: | M | 1
A | Impedance of the transmission line at a point | 1 | 1
A | Voltage at a point on the transmission line | 0 | 2
A | Admittance at a point on the transmission line | 0 | 3
A | Admittance of the load | 0 | 4
Q | For a load impedance of ZL=60-j80. Design of 2 single-stub shunt tuning networks to match this load to a 50Ω line is to be done. What is the normalized admittance obtained so as to plot it on smith chart? | M | 1
A | 1+j | 0 | 1
A | 0.3+j0.4 | 1 | 2
A | 0.4+j0.3 | 0 | 3
A | 0.3-j0.4 | 0 | 4
Q | If the normalized admittance at a point on a transmission line to be matched is 1+j1.47. Then the normalized susceptance of the stub used for shunt stub matching is: | M | 1
A | 1Ω | 0 | 1
A | 1.47 Ω | 0 | 2
A | -1.47 Ω | 1 | 3
A | -1Ω | 0 | 4
Q | In series stub matching, if the normalized impedance at a point on the transmission line to be matched is 1+j1.33. Then the reactance of the series stub used for matching is: | M | 1
A | 1 Ω | 0 | 1
A | -1.33 Ω | 1 | 2
A | -1 Ω | 0 | 3
A | 1.33 Ω | 0 | 4
Q | The major disadvantage of single stub tuning is: | M | 1
A | it requires a variable length of line between the load and the stub | 1 | 1
A | it involves 2 variable parameters | 0 | 2
A | complex calculation | 0 | 3
A | it involves 4 variable parameters | 0 | 4
Q | The major advantage of double stub tuning is: | M | 1
A | it uses 2 tuning stubs in fixed positions | 1 | 1
A | it involves 2 stubs | 0 | 2
A | length of the stub is variable | 0 | 3
A | not a complex calculation | 0 | 4
Q | In a double stub tuner circuit, the load is of _______ length from the first stub. | M | 1
A | fixed length | 0 | 1
A | arbitrary length | 1 | 2
A | depends on the load impedance to be matched | 0 | 3
A | depends on the characteristic impedance of the transmission line | 0 | 4
Q | __________ is defined as the ratio of power available from the two port network to the power available from the source. | M | 1
A | Transducer power gain | 0 | 1
A | Available power gain | 1 | 2
A | Power gain | 0 | 3
A | output power gain | 0 | 4
Q | Transducer power gain of a two port network is dependent on : | M | 1
A | ZS and ZL | 1 | 1
A | ZS | 0 | 2
A | ZL | 0 | 3
A | Independent of both the impedances | 0 | 4
Q | For a two port network the voltage reflection coefficient seen looking towards the load, ГS is: | M | 1
A | (ZS –Z0)/ (ZS + Z0) | 1 | 1
A | (ZS +Z0)/ (ZS – Z0) | 0 | 2
A | ZS / (ZS –Z0) | 0 | 3
A | Z0/ (ZS –Z0) | 0 | 4
Q | In a two port network, the source impedance was measured to be 25 Ω and the characteristic impedance of the transmission line was measured to be 50 Ω. Then the reflection coefficient at the source end is: | M | 1
A | -0.33333 | 1 | 1
A | -0.1111 | 0 | 2
A | 0.678 | 0 | 3
A | 0.2345 | 0 | 4
Q | For a unilateral transistor, the S parameter that is zero is: | M | 1
A | S11 | 0 | 1
A | S12 | 1 | 2
A | S21 | 0 | 3
A | S22 | 0 | 4
Q | Gain of a conjugate matched FET amplifier is given by the relation: | M | 1
A | Rds (fT)2/ 4Ri (f)2 | 1 | 1
A | 4Ri (f)2/Rds (fT)2 | 0 | 2
A | Rds/ Ri | 0 | 3
A | Ri/Rds | 0 | 4
Q | When both input and output of an amplifier are matched to zero reflection (in contrast to conjugate matching), the transducer power gain is: | M | 1
A | │S21│2 | 1 | 1
A | │S22│2 | 0 | 2
A | │S12│2 | 0 | 3
A | ¦S11│2 | 0 | 4
Q | If the load impedance of a two port network is 40 Ω and the characteristic impedance is 50 Ω, then the reflection coefficient of the two port network at the load end is: | M | 1
A | -0.111 | 1 | 1
A | -0.333 | 0 | 2
A | -0.987 | 0 | 3
A | 0.1233 | 0 | 4
Q | ____________ condition, if met then the transistor can be impedance matched for any load. | M | 1
A | Conditional stability | 0 | 1
A | Unconditional stability | 1 | 2
A | Infinite gain | 0 | 3
A | Infinite input impedance | 0 | 4
Q | A network is said to be conditionally stable if: | M | 1
A | │Гin│<1, │Гout│<1. | 1 | 1
A | │Гin│>1, │Гout│>1 | 0 | 2
A | │Гin│>1, │Гout│<1 | 0 | 3
A | │Гin│<1, │Гout│>1 | 0 | 4
Q | For a unilateral device condition for unconditional stability in terms of S parameters is: | M | 1
A | │S11│<1, │S22│<1 | 1 | 1
A | │S11│>1, │S22│>1 | 0 | 2
A | │S11│>1, │S22│<1 | 0 | 3
A | │S11│<1, │S22│>1 | 0 | 4
Q | For any passive source termination ГS, Unconditional stability implies that: | M | 1
A | │Гout│<1 | 1 | 1
A | │Гout│>1 | 0 | 2
A | │Гin│<1 | 0 | 3
A | │Гin│>1 | 0 | 4
Q | If the S parameters of a transistor given are : S11=-0.811-j0.311, S12= 0.0306+j0.0048, S21=2.06+j3.717, S22=-0.230-j0.4517. Then ∆ for the given transistor is: | M | 1
A | 0.336 | 1 | 1
A | 0.383 | 0 | 2
A | 0.456 | 0 | 3
A | 0.265 | 0 | 4

## module3
Q | Any device with negative impedance as its characteristic property can be called: | M | 1
A | Energy source | 1 | 1
A | Energy sink | 0 | 2
A | Oscillator | 0 | 3
A | Amplifier | 0 | 4
Q | For achieving steady state oscillation, the condition to be satisfied in terms of reflection coefficients is: | M | 1
A | Гin=ГL | 0 | 1
A | Гin=-ГL | 0 | 2
A | Гin =1/ГL | 1 | 3
A | Гin=(ГL)2 | 0 | 4
Q | A one port oscillator uses a negative resistance diode having Гin=0.9575+j0.8034 (Z0=50Ω) at its desired frequency point. Then the input impedance of the diode is: | M | 1
A | -44+j123 | 1 | 1
A | 50+j100 | 0 | 2
A | #REF! | 0 | 3
A | -50+j100 | 0 | 4
Q | If the input impedance of a diode used in the microwave oscillator is 45-j23 Ω, then the load impedance is to achieve stable oscillation is: | M | 1
A | 45-j23 Ω | 0 | 1
A | -45+j23 Ω | 1 | 2
A | 50 Ω | 0 | 3
A | 23-j45 Ω | 0 | 4
Q | In transistor oscillators, FET and BJT are used. Instability is achieved by: | M | 1
A | Giving a negative feedback | 0 | 1
A | Giving a positive feedback | 1 | 2
A | Using a tank circuit | 0 | 3
A | Using only amplifier circuit | 0 | 4
Q | In a transistor amplifier, if the input impedance is -84-j1.9 Ω, then the terminating impedance required to create enough instability is: | M | 1
A | -84-j1.9 Ω | 0 | 1
A | 28+j1.9 Ω | 1 | 2
A | – (28+j1.9) Ω | 0 | 3
A | -28 | 0 | 4
Q | The stability of an oscillator is enhanced with the use of: | M | 1
A | high Q tuning network | 1 | 1
A | passive elements | 0 | 2
A | appropriate feedback methods | 0 | 3
A | Active elements | 0 | 4
Q | In oscillator tuning circuits, dielectric resonators are preferred over waveguide resonators because: | M | 1
A | they have high Q factor | 0 | 1
A | compact size | 0 | 2
A | they are easily integrated with microwave integrated circuits | 0 | 3
A | all of the mentioned | 1 | 4
Q | A dielectric resonator coupled with an oscillator operates in: | M | 1
A | TE10δ | 1 | 1
A | TE01δ | 0 | 2
A | TM10δ | 0 | 3
A | TM01δ | 0 | 4
Q | A dielectric resonator is modeled as __________ when it is used as a tuning circuit with a oscillator. | M | 1
A | series RLC circuit | 0 | 1
A | parallel RLC circuit | 1 | 2
A | LC circuit | 0 | 3
A | tank circuit | 0 | 4
Q | If the reflection coefficient seen on the terminated microstrip line looking towards the resonator is 0.5, then the coupling coefficient is: | M | 1
A | 0.5 | 0 | 1
A | 0.25 | 0 | 2
A | 0.234 | 0 | 3
A | 1 | 1 | 4
Q | A dielectric resonator can be incorporated into a circuit to provide _________ using either parallel or series arrangement. | M | 1
A | frequency stability | 1 | 1
A | oscillations | 0 | 2
A | high gain | 0 | 3
A | optimized reflection coefficient | 0 | 4
Q | It is desired to design a frequency oscillator at 2.4 GHz and the reflection coefficient desired is 0.6, then the coupling coefficient between the feed line and the dielectric resonator is: | M | 1
A | 1.5 | 1 | 1
A | 1 | 0 | 2
A | 0.5 | 0 | 3
A | 0.25 | 0 | 4
Q | If the reflection coefficient between the feed line and the resonator is -0.6, then the equivalent impedance of the resonator at resonance given that the characteristic impedance of the microstrip line is: | M | 1
A | 50 Ω | 0 | 1
A | 12.5 Ω | 1 | 2
A | 25 Ω | 0 | 3
A | 75 Ω | 0 | 4
Q | If the equivalent impedance of the resonator at resonance is 12.5 Ω and the characteristic impedance of the feed line is 50 Ω, then the coupling coefficient is: | M | 1
A | 0.25 | 1 | 1
A | 0.5 | 0 | 2
A | 0.75 | 0 | 3
A | 1 | 0 | 4
Q | ____________ due to random fluctuations caused by thermal and other noise sources appear as broad continuous distribution localized about the output signal. | M | 1
A | Phase noise | 1 | 1
A | White noise | 0 | 2
A | Thermal noise | 0 | 3
A | Shot noise | 0 | 4
Q | The phase variation for an oscillator or synthesizer is given by: | M | 1
A | ∆f*sin ωmt/ fm | 1 | 1
A | ∆f / fm | 0 | 2
A | Sin ωmt/ fm | 0 | 3
A | fm/Sin ωmt | 0 | 4
Q | The expression for phase noise in an oscillator is given by: | M | 1
A | θrms2 | 0 | 1
A | θrms2/√2 | 0 | 2
A | θrms2/2 | 1 | 3
A | θrms2/ 3 | 0 | 4

## module4
Q | ____________is a method employed by frequency synthesizers used for creating arbitrary waveforms from a single, fixed-frequency reference clock. | M | 1
A | DDA | 0 | 1
A | DDC | 0 | 2
A | DDS | 1 | 3
A | DDF | 0 | 4
Q | Frequency synthesis by Phase locked loop is also known as | M | 1
A | Direct Frequency Synthesizer | 0 | 1
A | Reference Frequency Synthesizer | 0 | 2
A | Indirect Frequency Synthesizer | 1 | 3
A | Constant Frequency Synthesizer | 0 | 4
Q | A closed-loop feedback control system in which either the frequency or the phase of the feedback signal is the parameter of interest rather than the magnitude of the signal’s voltage or current. | M | 1
A | Feedback amplifier | 0 | 1
A | Phase Locked Loop | 1 | 2
A | Voltage Divider | 0 | 3
A | Mixer | 0 | 4
Q | Which amongst the following is 'NOT' an advantage of Direct Frequency Synthesizer | M | 1
A | It can produce fast frequency switching | 0 | 1
A | It has low phase noise | 0 | 2
A | It has highest frequency of operation when compared with all other methods | 0 | 3
A | It requires considerably more hardware | 1 | 4
Q | Which amongst the following is an advantage of Direct Frequency Synthesizer | M | 1
A | Direct frequency synthesizers are large in size | 0 | 1
A | Direct frequency synthesizers has got fine frequency resolution | 1 | 2
A | Direct frequency synthesizers are expensive to construct | 0 | 3
A | Direct frequency synthesizers output contains spurious frequencies | 0 | 4
Q | PLL functions as ________for phase noise arising in the reference signal and Phase detector | M | 1
A | Low Pass Filter | 1 | 1
A | High Pass Filter | 0 | 2
A | Band Pass Filter | 0 | 3
A | Band Stop Filter | 0 | 4
Q | PLL functions as ________for phase noise originating in VCO | M | 1
A | Low Pass Filter | 0 | 1
A | High Pass Filter | 1 | 2
A | Band Pass Filter | 0 | 3
A | Band Stop Filter | 0 | 4
Q | Which amongst the following is an Advantage of PLL frequency synthesizer with Down conversion | M | 1
A | It can work on high frequencies | 1 | 1
A | Increase in the possibility of spurious components by mixer | 0 | 2
A | Complexity, Size and cost is increased | 0 | 3
A | Phase lag is introduced in feedback path | 0 | 4
Q | Short term random frequency fluctuations of a signal are known as | M | 1
A | Phase noise | 1 | 1
A | Frequency noise | 0 | 2
A | Frequency ratio | 0 | 3
A | Noise ratio | 0 | 4
Q | Phase noise is expressed as a ratio of | M | 1
A | Signal power to Noise frequency | 0 | 1
A | Signal frequency to Noise power | 0 | 2
A | Signal power to Noise power | 1 | 3
A | Signal frequency to Noise frequency | 0 | 4
Q | Mixing ratio in Direct frequency synthesizer is given by r=f1/f2, Where | M | 1
A | f1 and f2 are input frequencies | 1 | 1
A | f1 and f2 are output frequencies | 0 | 2
A | f1 is input frequency and f2 is output frequency | 0 | 3
A | f1 is output frequency and f2 is input frequency | 0 | 4

## module5
Q | ___is not a high-frequency EMI source. | M | 1
A | radio | 0 | 1
A | television | 0 | 2
A | marine communication | 0 | 3
A | printer | 1 | 4
Q | ______cannot be used to minimize the EMI. | M | 1
A | filtering | 0 | 1
A | shielding | 0 | 2
A | twisting the cables | 0 | 3
A | rectifying | 1 | 4
Q | Shielding is _______ to avoid unwanted noise from relating with a susceptible piece of equipment | M | 1
A | wire shield | 0 | 1
A | electric enclosure | 0 | 2
A | magnetic enclosure | 0 | 3
A | metal enclosure | 1 | 4
Q | Radiated interference is a computation level of EMI propagated in _______ | M | 1
A | electricity lines | 0 | 1
A | copper wire | 0 | 2
A | liquid | 0 | 3
A | air | 1 | 4
Q | In shielding, the effectiveness of a shield does not depends on | M | 1
A | reflections. | 0 | 1
A | absorption. | 0 | 2
A | multiple reflections. | 0 | 3
A | loads connected to circuitry. | 1 | 4
Q | Which cable is Not Subject to Electromagnetic Interference? | M | 1
A | Optical fiber cable | 1 | 1
A | Electric cable | 0 | 2
A | Magnetic cable | 0 | 3
A | Metal cable | 0 | 4
Q | The effects of EMI can't be reduced by | M | 1
A | Suppressing emissions | 0 | 1
A | Reducing the efficiency of the coupling path | 0 | 2
A | Reducing the susceptibility of the receptor | 0 | 3
A | increasing the power of the radiator | 1 | 4
Q | Any electrical signal present in a circuit other than the desired signal is known as | M | 1
A | Noise | 1 | 1
A | Distortion | 0 | 2
A | Interference | 0 | 3
A | All of these | 0 | 4
Q | Any conductor carrying electrical current has an associated _________________ | M | 1
A | resistive field | 0 | 1
A | electrical field | 0 | 2
A | magnetic field | 1 | 3
A | capacitive field | 0 | 4
Q | Electrical circuits are carriers of __________ as well as propagators of _______________ (i) electricity (ii) static field (iii) magnetic field | M | 1
A | (i), (ii) | 0 | 1
A | (ii), (iii) | 0 | 2
A | (iii), (i) | 0 | 3
A | (i), (iii) | 1 | 4
Q | Which of the following component/s utilize the the electromagnetic principle? | M | 1
A | generators | 0 | 1
A | motors | 0 | 2
A | relays | 0 | 3
A | all of these | 1 | 4
Q | The unit of electrical field intensity is _________. Where , V is volt and m is meter. | M | 1
A | V/m | 1 | 1
A | V . m | 0 | 2
A | m / V | 0 | 3
A | V2/m | 0 | 4
Q | Electric field intensity (E) is a _____________ quantity | M | 1
A | differential | 0 | 1
A | vector | 1 | 2
A | scalar | 0 | 3
A | integral | 0 | 4

## module6
Q | The ability of an electronic system to function properly in its intended electromagnetic environment and should not be a source of pollution to that electromagnetic environment is known as | M | 1
A | Susceptibility | 0 | 1
A | Emission | 0 | 2
A | Interference | 0 | 3
A | Electromagnetic compatibility | 1 | 4
Q | LISN is a device used to measure conducted emissions. LISN stands for | M | 1
A | Line integrated stabilization network | 0 | 1
A | Line impedance stabilization network | 1 | 2
A | Line integrated stored network | 0 | 3
A | Laser integrated stabilization networking | 0 | 4
Q | What is meant by the abbreviation 'CE' | M | 1
A | Common emission | 0 | 1
A | Conformity in emission | 0 | 2
A | Comapatibility Enhanced | 0 | 3
A | Conformity Euoropean | 1 | 4