## Module1
Q | In WBAN, the protocols that are query based, in which the sink node sends queries to sensor node and waits for data from the sensor. | M | 1
A | Data-centric | 1 | 1
A | Collision-Free Real-Time (CFRT) | 0 | 2
A | Routing | 0 | 3
A | SPIN | 0 | 4
Q | How does node communication take place in WBAN ? | M | 1
A | Half duplex | 0 | 1
A | Simplex | 1 | 2
A | Full duplex | 0 | 3
A | Multiplex | 0 | 4
Q | A protocol in which nodes are divided into clusters, each containing a cluster head whose role is considerably more energy intensive than the rest of the nodes. | M | 1
A | LEACH - Low energy adaptive clustering hierarchy | 1 | 1
A | WASP - Wireless autonomous spanning tree protocol | 0 | 2
A | SPIN- Sensor protocol for information via negotiation | 0 | 3
A | CFRT- Collision-Free Real-Time | 0 | 4
Q | Which of the following is a permanent IP address that is assigned to a mobile node? | M | 1
A | Home address | 1 | 1
A | Permanent address | 0 | 2
A | Visitor address | 0 | 3
A | Port address | 0 | 4
Q | What does MSC stand for? | M | 1
A | Master Switching Control | 0 | 1
A | Master Switch Controller | 0 | 2
A | Master Sequence Controller | 0 | 3
A | Master Switching Controller | 1 | 4
Q | Sensor MAC (S-MAC) is which kind of protocol? | M | 1
A | Routing protocol | 0 | 1
A | Media access control protocol | 1 | 2
A | Security protocol | 0 | 3
A | Network layer protocol | 0 | 4
Q | What is Wired Equivalent Privacy (WEP)? | M | 1
A | wi-fi protected access | 1 | 1
A | wired protected access | 0 | 2
A | wired process access | 0 | 3
A | wi-fi process access | 0 | 4
Q | Which of the following technology is suitable for employing communication among sensor nodes in wireless body area networks? | M | 1
A | Wi-Fi | 0 | 1
A | WiMAX | 0 | 2
A | UWB | 1 | 3
A | WLAN | 0 | 4
Q | In a mobile communication system, path loss is 109. The distance between the transmitter and the receiver is 3 km. Find the transmitter operating frequency. | M | 1
A | f = 25.16 MHz | 0 | 1
A | f = 2.516 MHz | 0 | 2
A | f = 2516 Hz | 0 | 3
A | f = 251.6 MHz | 1 | 4
Q | Name the technology that promises a potentially revolutionary approach to radio communication in WBANs. | M | 1
A | Wi-Fi | 0 | 1
A | WiMAX | 0 | 2
A | UWB | 1 | 3
A | WLAN | 0 | 4
Q | SCP-MAC combines | M | 1
A | Listening and wake up | 0 | 1
A | Scheduling and channel polling | 1 | 2
A | Listening | 0 | 3
A | Wake up | 0 | 4
Q | Which of the following is a measure of the rate at which radio frequency energy is absorbed by the body when exposed to radio frequency electromagnetic field? | M | 1
A | Data rate | 0 | 1
A | Frequency absorption rate | 0 | 2
A | Specific absorption rate | 1 | 3
A | Baud rate | 0 | 4
Q | Specific absorption rate is defined as the power absorbed per mass of tissue. What is its units ? | M | 1
A | Watts x kilogram | 0 | 1
A | Watts x gram | 0 | 2
A | Watts | 0 | 3
A | Watts per kilogram | 1 | 4
Q | The sampling technique used by WiseMAC to minimize the energy wasted during idle listening. | M | 1
A | Preamble | 1 | 1
A | Frame delimiter | 0 | 2
A | Start delimiter | 0 | 3
A | End delimiter | 0 | 4
Q | In WBAN, the protocols that utilize the position information to relay the data to the desired regions rather than the whole network. | M | 1
A | Location-based | 1 | 1
A | Data-centric | 0 | 2
A | Hierarchical | 0 | 3
A | Routing | 0 | 4
Q | In WBAN, the protocol that basically divides time into frames in which only one node is allowed to transmit. | M | 1
A | Wireless autonomous spanning tree protocol (WASP) | 0 | 1
A | Collision-free real-time (CFRT) | 1 | 2
A | Location-based | 0 | 3
A | Routing | 0 | 4
Q | An electromyography (EMG) sensor is used for monitoring the activity of which organ? | M | 1
A | Heart | 0 | 1
A | Muscle | 1 | 2
A | Brain | 0 | 3
A | Respiration | 0 | 4
Q | An electroencephalography (EEG) sensor is used for monitoring the activity of which organ? | M | 1
A | Heart | 0 | 1
A | Muscle | 0 | 2
A | Brain | 1 | 3
A | Respiration | 0 | 4
18

## module2
Q | A wireless personal area network is also known as | M | 1
A | Short wireless distance network | 1 | 1
A | Large wireless distance network | 0 | 2
A | Personal short distance network | 0 | 3
A | Personal large distance network | 0 | 4
Q | The architecture of WPAN consists of | M | 1
A | One master and one slave device | 0 | 1
A | Only slave devices | 0 | 2
A | One master and number of slaves | 1 | 3
A | Neither master nor slaves | 0 | 4
Q | Which links are supported by Bluetooth technology? | M | 1
A | SCO | 0 | 1
A | ACL | 0 | 2
A | SCO or ACL | 0 | 3
A | SCO and ACL | 1 | 4
Q | Coexistence is concerned with which standard? | M | 1
A | IEEE 802.15.2 | 1 | 1
A | IEEE 802.15.1 | 0 | 2
A | IEEE 802.15.3 | 0 | 3
A | IEEE 802.15.4 | 0 | 4
Q | IEEE 802.15.3 uses following technique. | M | 1
A | FHSS | 0 | 1
A | DSSS | 1 | 2
A | FDM | 0 | 3
A | TDM | 0 | 4
Q | In a piconet, number of parked nodes in the network. | M | 1
A | 63 | 0 | 1
A | 127 | 0 | 2
A | 255 | 1 | 3
A | 511 | 0 | 4
Q | What do you understand by unauthorised access of information from a wireless device through a bluetooth connection? | M | 1
A | bluemaking | 0 | 1
A | bluesnarfing | 1 | 2
A | bluestring | 0 | 3
A | bluescoping | 0 | 4
Q | What is A2DP, advanced audio distribution profile? | M | 1
A | a bluetooth profile for streaming audio | 1 | 1
A | a bluetooth profile for streaming video | 0 | 2
A | a bluetooth profile for security | 0 | 3
A | a bluetooth profile for file management | 0 | 4
Q | Bluetooth transceiver devices operate in which band? | M | 1
A | 2.4 GHz ISM | 1 | 1
A | 2.4 MHz ISM | 0 | 2
A | 2.4 KHz ISM | 0 | 3
A | 2.4 Hz ISM | 0 | 4
Q | Bluetooth supports which type of connection? | M | 1
A | point-to-point connections | 0 | 1
A | point-to-multipoint connection | 0 | 2
A | point-to-point connections and point-to-multipoint connection | 1 | 3
A | multipoint to point connection | 0 | 4
Q | A scatternet can have maximum how many piconets? | M | 1
A | 10 piconets | 1 | 1
A | 20 piconets | 0 | 2
A | 30 piconets | 0 | 3
A | 40 piconets | 0 | 4
Q | Several protocols for upper layers in bluetooth use | M | 1
A | UDP | 0 | 1
A | HSP | 0 | 2
A | ITC | 0 | 3
A | L2CAP | 1 | 4
Q | Bluetooth uses following tecnique. | M | 1
A | Frequency hopping spread spectrum | 1 | 1
A | Orthogonal frequency division multiplexing | 0 | 2
A | Time division multiplexing | 0 | 3
A | Channel division multiplexing | 0 | 4
Q | Bluetooth is a _______ technology that connects devices called as gadgets in a small area. | M | 1
A | VLAN | 0 | 1
A | Wired LAN | 0 | 2
A | Wireless LAN | 1 | 3
A | WMAN | 0 | 4
Q | In Bluetooth which sub layer is roughly equivalent to the LLC sub layer in LAN? | M | 1
A | L2CAP | 1 | 1
A | Radio | 0 | 2
A | Baseband | 0 | 3
A | MAC | 0 | 4
Q | In Bluetooth which link is used when avoiding latency (delay in data delivery) is more important than integrity (error-free delivery). | M | 1
A | SCL | 0 | 1
A | ACL | 0 | 2
A | ACO | 0 | 3
A | SCO | 1 | 4
Q | Which layer in Bluetooth is roughly equivalent to the MAC sub layer in LAN? | M | 1
A | L2CAP | 0 | 1
A | Radio | 0 | 2
A | Baseband | 1 | 3
A | LLC | 0 | 4
Q | Piconets in Bluetooth have a minimum of two and a maximum of how many Bluetooth peer devices? | M | 1
A | Five | 0 | 1
A | Eight | 1 | 2
A | Nine | 0 | 3
A | Six | 0 | 4
Q | A wireless technology that allows manufacturers to attach tags with antennas and computer chips to goods and then track their movement through radio signals | M | 1
A | Near-Field Communication (NFC) | 0 | 1
A | Wireless Sensor Networks (WSN) | 0 | 2
A | Wireless Fidelity (WiFi) | 0 | 3
A | Radio-Frequency Identification (RFID) Technology | 1 | 4
Q | A high-bandwidth wireless technology with transmission speeds in excess of 100 Mbps that can be used for applications such as streaming multimedia from, say, a personal computer to a television | M | 1
A | Satellite Radio | 0 | 1
A | Infrared | 0 | 2
A | Ultra-Wideband (UWB) | 1 | 3
A | Propagation Delay | 0 | 4
Q | Chip technology that enables shirt-range connections between wireless devices | M | 1
A | Wireless | 0 | 1
A | Hotspot | 0 | 2
A | Voice Portal | 0 | 3
A | Bluetooth | 1 | 4
Q | A computer network used for communication among computer devices close to one person(No Answer) | M | 1
A | Personal Area Network (PAN) | 1 | 1
A | Wireless Sensor Networks (WSN) | 0 | 2
A | Wireless Local Area Network (WLAN) | 0 | 3
A | Mesh Network | 0 | 4
Q | Which is not the function of Baseband and Radio layers in bluetooth | M | 1
A | Establishing a connection | 0 | 1
A | Assigning the master and slave role | 0 | 2
A | To inform certain events to higher layers | 1 | 3
A | Searching of other devices | 0 | 4

## module3
Q | Determine the transfer rate of a 40 kb file with an 802.11 WLAN operating at 2 Mbps. | M | 1
A | 160 s | 0 | 1
A | 160 ms | 1 | 2
A | 6 ms | 0 | 3
A | 60 ms | 0 | 4
Q | In wireless LAN there are many hidden stations so we cannot detect. | M | 1
A | Frames | 0 | 1
A | Collision | 1 | 2
A | Signal | 0 | 3
A | Data | 0 | 4
Q | What is the maximum speed offered by IEEE 802.11b ? | M | 1
A | 11 Mbps | 1 | 1
A | 22 Mbps | 0 | 2
A | 33 Mbps | 0 | 3
A | 44 Mbps | 0 | 4
Q | Packet binary convolutional coding (PBCC) is an optional coding scheme defined in which standard? | M | 1
A | IEEE 802.11a | 0 | 1
A | IEEE 802.11b | 1 | 2
A | IEEE 802.11n | 0 | 3
A | IEEE 802.11p | 0 | 4
Q | What is the maximum distance running the lowest data rate for 802.11b? | M | 1
A | About 100 feet | 0 | 1
A | About 175 feet | 0 | 2
A | About 300 feet | 0 | 3
A | About 350 feet | 1 | 4
Q | How many non overlapping channels are available with 802.11b? | M | 1
A | 3 | 1 | 1
A | 23 | 0 | 2
A | 30 | 0 | 3
A | 12 | 0 | 4
Q | The access point (AP) is the wireless equivalent of a wired LAN | M | 1
A | Switch | 0 | 1
A | Repeaters | 0 | 2
A | Hub | 1 | 3
A | Bridge | 0 | 4
Q | In wireless network an extended service set consists of which set? | M | 1
A | connected basic service set | 1 | 1
A | all stations | 0 | 2
A | all access points | 0 | 3
A | connected access points | 0 | 4
Q | Which one of the following event is not possible in wireless LAN? | M | 1
A | collision detection | 1 | 1
A | acknowledgement of data frames | 0 | 2
A | multi-mode data transmission | 0 | 3
A | connection to wired networks | 0 | 4
Q | What is the original data rate of IEEE 802.11? | M | 1
A | 11 Mbps | 0 | 1
A | 22 Mbps | 0 | 2
A | 6 Mbps | 0 | 3
A | 1 Mbps | 1 | 4
Q | In IEEE 802.11 which access method is used in the PCF sublayer? | M | 1
A | polling | 1 | 1
A | controlled | 0 | 2
A | contention | 0 | 3
A | token ring | 0 | 4
Q | The RTS and CTS frames in CSMA/CA can solve which type of problem? | M | 1
A | exposed station | 0 | 1
A | hidden station | 1 | 2
A | exposed station and hidden station | 0 | 3
A | congestion | 0 | 4
Q | The RTS and CTS frames in CSMA/CA can not solve which type of problem? | M | 1
A | hidden station | 0 | 1
A | exposed station | 1 | 2
A | exposed station and hidden station | 0 | 3
A | congestion | 0 | 4
Q | In IEEE 802.11, a station with following mobility can move from one BSS to another, but the movement is confined inside one ESS. | M | 1
A | ESS-transition | 0 | 1
A | No-transition | 0 | 2
A | BSS-transition | 1 | 3
A | Full-transition | 0 | 4
Q | How many non-overlapping channels are available in 802.11g ? | M | 1
A | 9 | 0 | 1
A | 6 | 0 | 2
A | 3 | 1 | 3
A | 0 | 0 | 4
Q | Which access method is used in DCF sublayer? | M | 1
A | CSMA/CD | 0 | 1
A | CSMA/CA | 1 | 2
A | ALOHA | 0 | 3
A | CDMA | 0 | 4
Q | What is the access point (AP) in a wireless LAN? | M | 1
A | device that allows wireless devices to connect to a wired network | 1 | 1
A | wireless devices itself | 0 | 2
A | both device that allows wireless devices to connect to a wired network and wireless devices itself | 0 | 3
A | all the nodes in the network | 0 | 4
Q | The technology that promises a potentially revolutionary approach to radio communication in WBANs. | M | 1
A | Wi-Fi | 0 | 1
A | WiMAX | 0 | 2
A | UWB | 1 | 3
A | WLAN | 0 | 4
Q | Which value indicates to a station the amount of time that remains before the medium will become available? | M | 1
A | Network allocation vector (NAV) | 1 | 1
A | Not a number (NAN) | 0 | 2
A | Zero | 0 | 3
A | Infinite | 0 | 4
Q | What is the range of asynchronous user data rates provided by HIPER-LAN? | M | 1
A | 1-100 Mbps | 0 | 1
A | 50-100 Mbps | 0 | 2
A | 1-20 Mbps | 1 | 3
A | 500 Mbps to 1 Gbps | 0 | 4
Q | A standard that supports quality of service to multimedia applications. | M | 1
A | IEEE 802.11e | 1 | 1
A | IEEE 802.11p | 0 | 2
A | IEEE 802.11d | 0 | 3
A | IEEE 802.11b | 0 | 4
Q | A draft amendment to the IEEE 802.11 standard to add wireless access in the vehicular environment (WAVE). | M | 1
A | IEEE 802.11d | 0 | 1
A | IEEE 802.11p | 1 | 2
A | IEEE 802.11e | 0 | 3
A | IEEE 802.11a | 0 | 4

## module4
Q | A common name for IEEE 802.16 standard | M | 1
A | WiMAX | 1 | 1
A | Wi-Fi | 0 | 2
A | WLAN | 0 | 3
A | Both Wi-Fi and WiMAX | 0 | 4
Q | Mobile WiMAX is known as wireless broadband in which country? | M | 1
A | North Korea | 0 | 1
A | South Korea | 1 | 2
A | India | 0 | 3
A | Sri-Lanka | 0 | 4
Q | The support of point-to-point and mesh topology is observed in which of the following standard? | M | 1
A | IEEE 802.16c | 0 | 1
A | IEEE 802.16d | 0 | 2
A | IEEE 802.16e | 0 | 3
A | IEEE 802.16a | 1 | 4
Q | IEEE 802.16 supports data rate up to | M | 1
A | 54 Mbps | 0 | 1
A | 100 Mbps | 0 | 2
A | 134 Mbps | 1 | 3
A | 150 Mbps | 0 | 4
Q | The 802.16a specifies a protocol supports for which type of applications? | M | 1
A | Low latency applications | 1 | 1
A | High latency applications | 0 | 2
A | Low jitter and High latency applications | 0 | 3
A | High jitter applications | 0 | 4
Q | IEEE 802.16e-2005 uses which of the following multiple access technique? | M | 1
A | OFDM | 0 | 1
A | OFDMA | 0 | 2
A | SOFDM | 0 | 3
A | SOFDMA | 1 | 4
Q | Which are the main components of WiMAX ? | M | 1
A | Transmitter and receiver | 0 | 1
A | Base station and receiver | 0 | 2
A | Base Station, receiver, and backhaul | 1 | 3
A | Base Station, transmitter, and backhaul | 0 | 4
Q | WiMAX uses licensed and unlicensed spectrum to deliver which type of connection? | M | 1
A | Point-to-point connection | 1 | 1
A | Point-to-multipoint connection | 0 | 2
A | Both P2P and P2MP | 0 | 3
A | Multipoint connection | 0 | 4
Q | Subchannelization is a key concept for which standard? | M | 1
A | Wi-Fi | 0 | 1
A | WiMAX | 1 | 2
A | WMAN | 0 | 3
A | WLAN | 0 | 4
Q | Which network supports broadband multimedia services? | M | 1
A | WLL | 0 | 1
A | LMDS | 0 | 2
A | MMDS | 0 | 3
A | Wireless ATM | 1 | 4
Q | For encryption, WiMAX supports which encryption standard? | M | 1
A | Data encryption standard | 0 | 1
A | International data encryption algorithm | 0 | 2
A | Advanced encryption standard and Triple Data encryption standard | 1 | 3
A | Double data encryption standard | 0 | 4
Q | Which devices provides the connectivity to a WiMAX network ? | M | 1
A | Subscriber stations | 1 | 1
A | Base stations | 0 | 2
A | Gateway | 0 | 3
A | Switch stations | 0 | 4
Q | Which of the following frequencies is not used in WiMAX for communication? | M | 1
A | 2.3 GHz | 0 | 1
A | 2.4 GHz | 1 | 2
A | 2.5 GHz | 0 | 3
A | 3.5 GHz | 0 | 4
Q | WiMAX provides which type of communication? | M | 1
A | Simplex communication | 0 | 1
A | Half duplex communication | 0 | 2
A | Full duplex communication | 1 | 3
A | Multiplex communication | 0 | 4
Q | Which of the following shows the correct arrangemment of networks from the smallest to the largest network? | M | 1
A | LAN, WAN, MAN | 0 | 1
A | LAN, MAN, WAN | 1 | 2
A | WAN, LAN, MAN | 0 | 3
A | WAN, MAN, LAN | 0 | 4
Q | How is wifi transmitted between devices? | M | 1
A | Gamma wave | 0 | 1
A | Infrared wave | 0 | 2
A | Radio wave | 1 | 3
A | X-ray | 0 | 4

## module5
Q | A Bluetooth LAN is an | M | 1
A | Adhoc Network | 1 | 1
A | infrastructure Signals | 0 | 2
A | Adhoc signals | 0 | 3
A | infrastructure LAN | 0 | 4
Q | What is the type of network in which the topology change from time to time? | M | 1
A | Wi-Fi | 0 | 1
A | Cell Network | 0 | 2
A | LAN | 0 | 3
A | MANET | 1 | 4
Q | The processes that keep track of all mobile hosts visiting the area is ................. | M | 1
A | Home agent | 0 | 1
A | Mobile agent | 0 | 2
A | Foreign agent | 1 | 3
A | User agent | 0 | 4
Q | The hosts which are basically stationary hosts who move from one fixed site to another from time to time but use the network only when they are physically connected to it are called ................ | M | 1
A | Migratory hosts | 1 | 1
A | Stationary hosts | 0 | 2
A | Mobile hosts | 0 | 3
A | Random hosts | 0 | 4
Q | What is the type of network in which the routers themselves are mobile? | M | 1
A | Wide Area Network | 0 | 1
A | Mobile Ad hoc Network | 1 | 2
A | Mobile Network | 0 | 3
A | Local Area Network | 0 | 4
Q | What is the routing algorithm used in MANETs? | M | 1
A | Shortest Path First | 0 | 1
A | Routing Information Protocol | 0 | 2
A | Distance Vector Protocol | 0 | 3
A | Ad hoc On -demand Distance Vector Protocol | 1 | 4

## module6
Q | A network composed of motes in the physical environment that "wake up" at intervals to transmit data to their nearest neighbor mote | M | 1
A | Mobile Portal | 0 | 1
A | Mesh Network | 1 | 2
A | Bluetooth | 0 | 3
A | Hotspot | 0 | 4
Q | Networks of interconnected, battery-powered, wireless sensors placed in the physical environment. | M | 1
A | Wireless Sensor Networks (WSN) | 1 | 1
A | Wireless Access Point | 0 | 2
A | Personal Area Network (PAN) | 0 | 3
A | Wireless Local Area Network (WLAN) | 0 | 4
Q | What is a sensor | M | 1
A | anything that stores | 0 | 1
A | something that provides product and sevices to customers through an internet connection | 0 | 2
A | the foundation of the digitized world | 0 | 3
A | a device that detects or measures an event or physical property | 1 | 4
Q | The architecture of Wireless Sensor Network | M | 1
A | distributed, cluster | 1 | 1
A | tree | 0 | 2
A | mesh | 0 | 3
A | only cluster | 0 | 4
Q | Types of Wireless sensor network | M | 1
A | Category 1 WSN and Category 2 WSN | 1 | 1
A | Category 2 WSN and Category3 WSN | 0 | 2
A | Category 3 WSN and Category1 WSN | 0 | 3
A | Category 2 WSN and Category 4 WSN | 0 | 4
Q | Topology not used in Wireless sensor network | M | 1
A | star topology | 0 | 1
A | tree topology | 0 | 2
A | bus topology | 1 | 3
A | mesh topology | 0 | 4
Q | Which standard is used for WSN applications. | M | 1
A | Bluetooth | 0 | 1
A | Zigbee | 1 | 2
A | UWB | 0 | 3
A | WIMAX | 0 | 4
Q | Sensing node must have the componenets | M | 1
A | Sensor | 1 | 1
A | Water | 0 | 2
A | Viscous fluid | 0 | 3
A | Petrol | 0 | 4
Q | Which is the function of physical layer in WSN protocol stack | M | 1
A | transfer data | 0 | 1
A | converts data to signal | 1 | 2
A | responsible for linking | 0 | 3
A | multiplexing of data stream | 0 | 4
Q | Sensors provide _______ data per second. | M | 1
A | Hundreds of Hundreds of data | 0 | 1
A | Hundreds of thousands of data | 0 | 2
A | Tens of Hundreds of data | 0 | 3
A | Tens of thousands of data | 1 | 4
Q | A sensor uses which network? | M | 1
A | LAN and HAN | 0 | 1
A | HAN and PAN | 0 | 2
A | LAN and PAN | 0 | 3
A | LAN, PAN and HAN | 1 | 4
Q | In WSN routing protocol, which is not data centric protocol | M | 1
A | Flooding | 0 | 1
A | Gossiping | 0 | 2
A | SPIN | 0 | 3
A | LEACH | 1 | 4
Q | ____ sensors include thermocouples, thermistors, resistor temperature detectors (RTDs) and integratd circuits (ICs). | M | 1
A | Smoke Sensor | 0 | 1
A | Temperature Sensor | 1 | 2
A | IR Sensor | 0 | 3
A | Proximity Sensor | 0 | 4
Q | ____ sensor is used for automatic door controls, automatic parking system, automated sinks, automated toilet flushers, hand dryers. | M | 1
A | Smoke Sensor | 0 | 1
A | Temperature Sensor | 0 | 2
A | IR Sensor | 0 | 3
A | Motion Sensor | 1 | 4
Q | ____ sensor measure heat emitted by objects. | M | 1
A | Smoke Sensor | 0 | 1
A | Temperature Sensor | 0 | 2
A | IR Sensor | 1 | 3
A | Proximity Sensor | 0 | 4