## Sample
Q=QUESTION | question_description | question_explanation | question_type | question_difficulty
A=ANSWER | answer_description | answer_explanation | answer_isright | answer_position
Q | Piezoelectric effect is when materials produce electric charges when ____________ |  | M | 1
A | a) Voltage is applied |  | 0
A | b) Mechanical Stress is applied |  | 1
A | c) Electric field is applied |  | 0
A | d) Magnetic field is applied |  | 0
Q | Thermistor material is pressed ________ |  | M | 1
A | under zero pressure |  | 0
A | under low pressure |  | 0
A | under high pressure |  | 1
A | under low volume |  | 0
Q | When there is a reduction in amplitude over every cycle of vibration, then the body is said to have |  | M
A | free vibrtion |  | 0 | 4
A | forced vibration |  | 0
A | damped vibration |  | 1
A | undamped vibration |  | 0
Q | Temperature coefficient of resistance is expressed in terms of |  | M | 3
A | ohms/°C |  | 0
A | mhos/ohm°C |  | 0
A | ohms/ohm°C |  | 1
A | mhos/°C |  | 0
Q | The ability to give same output reading when same input value is applied repeatedly is known as |  | M
A | Stability |  | 0 | 2
A | Repeatability |  | 0
A | Accuracy |  | 1
A | Sensitivity |  | 0
Q | The ability to give same output reading when same input value is applied repeatedly is known as |  | M | 3
A | Stability |  | 0
A | Repeatability |  | 1
A | Accuracy |  | 0
A | Sensitivity |  | 0
Q | MEMS devices are within the range: |  | M | 2
A | 1pm-1nm |  | 0
A | 1nm-1µm |  | 0
A | 1µm-1mm |  | 1
A | 1mm-1cm |  | 0
Q | At resonant frequency, the voltage across capacitor is _______ the voltage across inductor. |  | M | 2
A | greater than |  | 0
A | less than |  | 0
A | greater than or equal to |  | 0
A | equal to |  | 1
Q | Electric motor protection has which sensor? |  | M | 1
A | Pressure sensor |  | 0
A | Touch sensor |  | 0
A | Temperature sensor |  | 1
A | Humidity sensor |  | 0
Q | 1. A ________ is thermally sensitive resistor that exhibits a large change in resistance. |  | M | 2
A | Thermistor |  | 1
A | Resistance Thermometer |  | 0
A | Thermo couple |  | 0
A | Semiconductor based sensor |  | 0
Q | Which type of temperature sensor is placed in Integrated Circuits? |  | M | 2
A | Thermistor |  | 0
A | Resistance Thermometer |  | 0
A | Thermocouple |  | 0
A | Semiconductor based sensor |  | 1
Q | Which sensor is used in mobile phones? |  | M | 1
A | Capacitive touch sensor |  | 1
A | Temperature sensor |  | 0
A | Humidity sensor |  | 0
A | Weight sensor |  | 0
Q | Silicon material does not suited for ... |  | M | 2
A | electronic |  | 0
A | electrical |  | 1
A | Mechanical |  | 0
A | Thermal |  | 0
Q | Silicon is a Substrate material does not inculde |  | M
A | Silicon is the most abundant material on earth |  | 0 | 4
A | it almost always exists in compounds with other elements |  | 0
A | Single-crystal silicon |  | 0
A | silicon is very fine material |  | 1
Q | Silicon has an lattice geometry for its atoms |  | M | 2
A | even |  | 0
A | uneven |  | 1
A | regular |  | 0
A | irregular |  | 0
Q | A popular method of designating crystal planes and orientations is the |  | M | 3
A | Miller indices |  | 1
A | Power indices |  | 0
A | multiplication indices |  | 0
A | miller and power indices |  | 0
Q | The are used to indicate the crystal orientation of the wafer structure |  | M | 2
A | Secondary flat |  | 0
A | Primary flats |  | 1
A | Side flat |  | 0
A | Upper side flat |  | 0
Q | The are used to indicate the dopant type of the wafer. |  | M | 1
A | Secondary flat |  | 1
A | Primary flats |  | 0
A | Side flat |  | 0
A | Upper side flat |  | 0
2
Q | silicon compounds are often used in microsystems: |  | M
A | silicon dioxide |  | 1
A | silicon carbide |  | 0
A | silicon nitride |  | 0
A | sillicon carbide and nitride |  | 0
Q | Gallium arsenide (GaAs) is a compound semiconductor. It is made of numbersof gallium and arsenic atoms. |  | M | 3
A | unequal |  | 0
A | equal |  | 1
A | different |  | 0
A | 2:1 ratio |  | 0
Q | Quartz is a compound of.... |  | M | 1
A | Sio2 |  | 1
A | Sic |  | 0
A | SiN3O4 |  | 0
A | Si |  | 0
Q | Polymers, which include such diverse materials as plastics, adhesives, Plexiglas,and Lucite |  | M | 2
A | plastics, adhesives, Plexiglas,and Lucite |  | 1
A | Plastics , non-adhesives, Plexiglas and Lucite |  | 0
A | Non plastics , adhensives , Plexiglas and Lucite |  | 0
A | Non plastics, non adhesive, Plexiglas and Luctile |  | 0
Q | Resistivity is a function |  | M | 1
A | stress |  | 0
A | strain |  | 1
A | stress and strain |  | 0
A | strain and resistivity |  | 0
Q | Strain gauge is a _______ device that converts _____ into _____. |  | M | 4
A | Active; electrical signal; change of resistance |  | 0
A | Passive; electrical signal; change of resistance |  | 0
A | Active; mechanical displacement; change of resistance |  | 0
A | Passive; mechanical displacement; change of resistance |  | 1
Q | Sillicon wafer ommercially available as |  | M | 2
A | circular wafers |  | 1
A | crystalline shape |  | 0
A | square wafer |  | 0
A | triangular wafer |  | 0
Q | The gear may deliver an output torque of up to 300 µNm in short- time |  | M | 3
A | 200 µNm |  | 1
A | 300 µNm |  | 0
A | 100 µNm |  | 0
A | 500 µNm |  | 0
Q | Valves for printing devices or for chemical microreactors must be____ and _____because a high number of valves has to be arranged in large arrays |  | M | 3
A | small , cheap |  | 1
A | large ,cheap |  | 0
A | small , costly |  | 0
A | large , costly |  | 0
Q | The microvalve has been designed for a maximum pressure difference of |  | M | 2
A | 1500 hPa |  | 0
A | 1200 hPa |  | 1
A | 1000 hPa. |  | 0
A | 1300 hPa |  | 0
Q | The and operation mode was achieved by enlarging the compression ratio - the stroke volume of the actuation divided by the dead volume of the pump chamber - of the micropump |  | M | 2
A | priming , bubble |  | 0
A | priming , bubble tolerant |  | 0
A | self priming , bubble tolerant |  | 1
A | self priming , bubble |  | 0
Q | The pump with the oval wheels provides a pump room which increases flow rate and allows a higher size of solid particles or a more careful delivery of sensitive fluids like blood. |  | M | 1
A | large |  | 0
A | small |  | 0
A | smaller |  | 0
A | larger |  | 1
Q | Photolithography is an important step in microfabrication which you will learn during this course. In this respect, what do you understand by “Lithography” |  | M | 4
A | Transferring pattern on a mask |  | 0
A | Transferring pattern on to a substrate |  | 0
A | Slicing wafer by LASER or by UV |  | 0
A | Deposition of any material on a substrate |  | 1
Q | ____________ used to align wafers with the mask in mask aligner.I. Linear translation in horizontal plane II. Rotational motion III. Linear translation in vertical direction IV. Spiral translation |  | M | 4
A | I, II III |  | 1
A | II, III, IV |  | 0
A | I, III, IV |  | 0
A | IV only |  | 0
Q | Which of the following statement is true for projection mode of lithography? |  | M | 4
A | As effect of diffraction of light is more, it requires highly optimized optical system for projection |  | 1
A | The optical image of a mask can be scaled down maximum up to 2X to 3X by depending on the mask |  | 0
A | As, resolution of this system is limited by diffraction of light, the commercial systems cannot provide better resolution than contact lithography |  | 0
A | The optical image of a mask can be scaled up maximum up to 2X to 3X by depending on the mask |  | 0
Q | Which of the following is not a conductive paste |  | M | 1
A | Copper |  | 1
A | Carbon particles |  | 0
A | Silver particles |  | 0
A | Al particle |  | 0
Q | Which of the following is not covered under Mechanical energy domain |  | M | 1
A | Distance |  | 0
A | Latent heat |  | 1
A | Force |  | 0
A | Size |  | 0
Q | Which of the following form the basis of Electrical domain? |  | M | 2
A | aluminium |  | 0
A | copper |  | 0
A | silicon |  | 0
A | Current |  | 1
Q | The sensors are classified on the basis of |  | M | 1
A | current |  | 0
A | voltage |  | 0
A | capacitance |  | 0
A | performance |  | 1
Q | It is the time required to come to an output value within the specified error level. |  | M | 1
A | Response time |  | 0
A | Rise time |  | 0
A | Setting time |  | 1
A | Testing time |  | 0
Q | Not a Component of MEMS |  | M | 1
A | Microelectronics |  | 0
A | Microsensor |  | 0
A | Micro actuator |  | 0
A | Mini-Mechanical |  | 1
Q | choose the odd one MEMS is combination of |  | M | 1
A | Sensing |  | 0
A | moving |  | 0
A | switching |  | 0
A | processing data |  | 1
Q | Micromachining is NOT A ______ |  | M | 2
A | the underlying foundation of MEMS fabrication. |  | 0
A | the machine |  | 1
A | set of design |  | 0
A | fabrication process |  | 0
Q | Airbag module does not have Components |  | M | 2
A | Airbag Module |  | 0
A | Diagnostic Unit |  | 0
A | Crash sensor |  | 0
A | ultrasonic sensor |  | 1
Q | which is not an example of biomedical MEMS application |  | M | 2
A | hearing aid |  | 0
A | robot |  | 1
A | Drug delivery |  | 0
A | Implantable microsystem |  | 0
Q | Commonly sensed parameters are: |  | M | 2
A | Pressure |  | 0
A | Temperature |  | 0
A | Radiation |  | 0
A | wind |  | 1
Q | Which is not a Mechanical Sensor |  | M | 2
A | Accelerometers |  | 0
A | Microphones |  | 0
A | Gyroscopes |  | 0
A | Mike |  | 1
Q | In high temperature regime of CVD, which of the following statement is wrong |  | M | 4
A | Rate is almost constant with temperature |  | 0
A | Rate is inversely proportional to the square root of molecular weight of source gas |  | 0
A | Rate is inversely proportional to the molecular weight of the source gas |  | 1
A | It is mostly mass transfer limited process |  | 0
Q | In PECVD, the precursors are getting dissociated because of: |  | M | 2
A | Plasma |  | 0
A | Heat |  | 0
A | Plasma and heat |  | 1
A | Electron exchange with substrate |  | 0
Q | Which among the following techniques is used forNiCr (Nichrome) deposition during the fabrication of gas |  | M | 2
A | Sputter |  | 1
A | Thermal oxidation |  | 0
A | Spin coat |  | 0
A | Annoying |  | 0
Q | Identify an important yet mandatory step to be followed immediately after spin coating photo-resist on wafer . |  | M | 4
A | Hard bake |  | 0
A | Soft Bake |  | 1
A | Dehydration bake |  | 0
A | simple Bake |  | 0
Q | In cantilever beam the deflection occurs at ______ |  | M | 2
A | Free end |  | 1
A | Point of loading |  | 0
A | Through out |  | 0
A | Fixed end |  | 0
Q | Which devices measures gases or liquid? |  | M | 2
A | Proximity sensor |  | 0
A | Pressure sensor |  | 1
A | Temperature sensor |  | 0
A | Touch sensor |  | 0
Q | Which sensor measure the pressure relative to atmospheric pressure? |  | M | 3
A | Absolute pressure sensor |  | 0
A | Gauge pressure sensor |  | 1
A | Vacuum pressure sensor |  | 0
A | Differential pressure sensor |  | 0
Q | In which place the pressure sensor is needed for monitoring gases and their partial pressures. |  | M | 2
A | Touch screen |  | 0
A | Automotive Industry |  | 0
A | Industrial |  | 1
A | Aviation |  | 0
Q | What is the operating voltage of pressure sensor? |  | M | 1
A | 3.5v |  | 0
A | 1.5v |  | 0
A | 5v |  | 0
A | 3v |  | 1
Q | “Interdigitated electrodes can be used as _________.” |  | M | 1
A | Microheater |  | 1
A | Cantilever |  | 0
A | Pressure sensor |  | 0
A | Accelerator |  | 0